## Sheet1
Product | Orange Peel Grapple 2.5 m3
Operation of the Equipment | Electro-Hydraulic
Application | Handling Heavy Scrape
Volumetric Capacity | 2.5 M3
Unloaded weight | 4600kg
No. of Peels | 6 Nos.
Ambient Temperature Condition | 50 max
Density Of the material to be handled | 2T/Cubic mtr average
Color for Equipment | Orange & Black
Source of Hydraulic Connection | Electro-Hydraulic
System pressure of hydraulic connection | 180-200 Bar
Hydraulic Pipe Line | 1 Inch
Cable reeling drum on | Included
Control Panel | Included
Controls | On Operator panel & Remote Control Operated
Suitable for | Single drum crane
Opening Time | 10 Sec
Closing Time | 12 Sec
Hydraulic Pump | D2F 55 W3P3,Permco, USA Make
Electric Motor | Electric Motor : 30 KW motor (V1 mounting),Duty Class S4,415V + /- 10%,50 Hz (+/-5%), IP55,ABB MAKE Motor Make
Air Breather : TB-25-03-06 | Hydroline Make Filter
Return Filter : RF BN/HC 160 D E 10 B 1.X/-H | Hydroline make
Hydraulic Cylinder | 100x70-6 nos
Caridge Valve | Sun Make , USA